## Roomwise
Sl No. | Description of Materials | Qty | Unit | Rate(incl.of GST) in Rs | Total (inclusive of GST)
1 | Prewired vertical type TP&N MCB distribution board of steel sheet for 415 volts complete with loose wire box of sheet steel, dust protected, duly powder painted, inclusive of 200 amps tinned copper bus bar, common neutral link, earth bar, din bar for mounting MCB's, terminal connectors for all incoming and outgoing circuits, duly prewired with adequate size of FR PVC insulated copper conductor upto the terminal connector/ neutral link, earthing etc as required (But without MCB/ RCCB/ Isolator).
1.1 | 6 way (4 + 18), Double door | 1 | nos
2 | Prewired TP&N MCB distribution board of steel sheet for 415 volts on surface/ recess complete with loose wire box, terminal connectors for all incoming and outgoing circuits, duly prewired with suitable size FR PVC insulated copper conductor up to terminal blocks, tinned copper bus bar, neutral link, earth bar, din bar, detachable gland plate, interconnections, powder painted including earthing etc. (But without MCB/ RCCB/ Isolator)
2.1 | 4 way (4 + 12), Double door | 1 | nos
3 | MCB
240/415 volts, "C" curve, 10 kA miniature circuit breaker of following ratings
3.1 | Four Pole 100 A | 1 | nos
3.2 | Four Pole 63 A | 1 | nos
3.3 | Three Pole 63 A | 3 | nos
4 | Switch Socket
4.1 | 6 Amp one way switch ,color-off white, Modular type | 60 | nos
4.2 | 6A ,3 Pin shuttered socket color -off white Modular Type | 60 | nos
4.3 | 16 Amp one way switch ,color-off white,with LED Modular type | 60 | nos
4.4 | 16A ,3/5 Pin combined shuttered socket , color -off white,Modular type | 60 | nos
4.5 | 6M PVC box with front plate cover for surface mounted | 60 | nos
5 | Wire(acceptable size 200 mtr/coil OR 300mtr/coil)
5.1 | 1.50 Sqmm Cu Flexible Wire FRLSH 1.1 kv grade | 500 | mtr
5.2 | 2.50 Sqmm Cu Flexible Wire FRLSH 1.1 kv grade | 500 | mtr
5.3 | 1.00 Sqmm Cu Flexible Wire FRLSH 1.1 kv grade | 500 | mtr
6 | PVC&Misc. Item
6.1 | 20 MM PVC Straight pipe Color :- off white Medium quality | 50 | No
6.2 | 20 MM PVC Elbow Color :- off white Medium quality | 50 | No
6.3 | 20 MM PVC tee Color :- off white Medium quality | 50 | No
6.4 | 20 MM PVC saddle Color :- off white Medium quality | 200 | No
6.5 | PVC Insulation Tape(colour:-R-Y-B-Black-G ) | 12 | No
6.6 | Wooden Gutkha | 12 | pkt
6.7 | 35X8 ,25X7 wooden screw | 12 | No
6.8 | Cable Tie 200mm | 12 | No
6.9 | 25 mm PVC Flexible Pipe | 60 | Mtr
7 | 3 phase 4 wire 32A LT Electronics KWh Meter(energy meter), | 4 | No
8 | 2 ftX2 ft LED 36 watt Light | 8 | No.
9 | Brisk Air Ventilation Fan 30 watt 200 mm swip,220v,50 Hz,1500 rpm | 10 | No.
10 | Wall Fan 72 watt 450 mm swip, | 12 | No.
| Total Amount (in Rs) including GST |  |  | Rs:-
Approved Make :-
1 | Switch /Socket/PVC Modular Box:-- Anchor/Roma/Havells
2 | Flexible Wire/LT Cable:-- Finolex/KEI/Havells
3 | PVC Casing/Pipe :-- AKG/ Precession/ Pestro
4 | PVC Insulation Tape:-Anchor/Steel Grip
5 | Cable Gland, Lugs:- Commet/Jaison
6 | Light Fittings:- Bajaj/Phillips/CGL
7 | Ceiling Fan/ventilation fan:- Bajaj/CGL
8 | Energy Meter:- AE/Havells