## Estimate
Name of Work: Supply of electrical materials at Electrical store of IISER-K,Mohanpur Campus
Sl. No. | Description of Work | Unit | Total Qty | Rate (Rs.) | Amount (Rs.) Inclusive of GST
1 | Switch & Socket : Make:- Anchore Roma
1.1 | 6 Amp one way switch ,color-off white, Modular type | nos | 42
1.2 | 6A ,3 Pin shuttered socket color -off white Modular Type | nos | 42
1.3 | 16 Amp one way switch ,color-off white,with LED Modular type | nos | 42
1.4 | 16A ,3/5 Pin combined shuttered socket , color -off white,Modular type | nos | 42
1.8 | 6M PVC box with front plate cover for surface mounted | nos | 42
2 | Wire : Make :- Finolex/Polycab/Havells/KEI/RR Cable
2.1 | 1.00 Sqmm Cu Flexible Wire FRLSH 1.1 kv grade (200 or 300 mtr/coil) | mtr | 400
2.2 | 2.50 Sqmm Cu Flexible Wire FRLSH 1.1 kv grade (200 or 300 mtr/coil) | mtr | 600
2.3 | 4.00 Sqmm Cu Flexible Wire FRLSH 1.1 kv grade (200 or 300 mtr/coil) | mtr | 300
3 | PVC Item & misc. : Make:- AKG /Pestro
3.1 | 1'' PVC Casing Color :- off white | No | 20
3.2 | 3/4'' PVC Casing Color :- off white | No | 20
3.3 | 20 MM PVC Straight pipe Color :- off white | No | 20
3.4 | 25 MM PVC Straight pipe Color :- off white | No | 20
3.5 | 20 MM PVC Elbow Color :- off white | No | 20
3.6 | 25 MM PVC Elbow Color :- off white | No | 20
3.7 | 20 MM PVC tee Color :- off white | No | 15
3.8 | 20 MM PVC saddle Color :- off white | No | 50
3.9 | 25 MM PVC tee Color :- off white | No | 15
3.1 | 25 MM PVC saddle Color :- off white | No | 50
3.11 | wooden Gutkha(big Size) | pkt | 3
5 | Deducated earthing work
5.1 | Earthing works providing 60mm X 3mtr Copper Bonded Earthing Electrode with 3 bags BFC (25kg/Bag): Highly conductive and low resistance ground improvement powder tested to the resistivity of 0.2 ohms as per IEC 62561- 7 read with ASTM G57-06, and PH value of more than 9 and tested as per IS3043 for resistivity of 0.47 ohm Make:-3M/M-seal/Multi-mesh | No | 1
Total Amount (inclusive of GST) in RS.